## Soil Testing Schedule
Soil Testing Schedule
Client : | [10 empty] | MATtest Project ID : | [7 empty] | Scheduled By :
Client Project ID : | [10 empty] | MATtest Batch Number : | [7 empty] | Date Scheduled :
Project Title : | [10 empty] | Contamination Status | [7 empty] | Checked By :
[11 empty] | No Contamination | [7 empty] | Date Checked :
Sample Information |  |  |  | Classification | [7 empty] | Compaction |  |  |  |  | Consolidation |  |  | Triaxial |  |  | Shear Box |  |  | Chemical Testing |  |  |  | Additional
Borehole / Trial Pit | Sample Reference | Top Depth (m) | Base Depth (m) | Moisture Content | Saturation Moisture Content (Chalk) | Linear Shrinkage | LL/PL Limits (1 point / 4points) | Bulk Density | Particle Density | Particle Size Distribution | Particle Size Distribution - Sedimentation | Compaction (2.5kg / 4.5kg / Vibrating Hammer) | Moisture Condition Value (S = Single / Cal = Calibration Line) | California Bearing Ratio | California Bearing Ratio - Surcharge (kg) | Chalk Crushing Value | One Dimensional Consolidation | Load Stages (kPa) |  | UU Triaxial (S = Single / M = Multi / 3 = Set of 3) | CD / CU Triaxial | Confining Pressures (kPa) | Shear Box (P = Peak / P&R = Peak & Residual) | Shear Box Size (mm) | Normal Pressures (kPa) | Sulphate Content (W = Water Soluble / A = Acid Soluble) | pH Value | Cloride Content (W = Water Soluble / A = Acid Soluble) | Organic Matter Content
Remarks
General test requirements :
Triaxial specific test requirements :
Shear Box specific test requirements :
General remarks :
*All tests are carried out to BS1377:1990 unless otherwise stated.
Contamination Status
Potentially hazardous or Toxic
No Contamination
LL/PL | MCV | Comp | Triaxial | CU CD | SB | SB Size | SO3 | CHL
1pt | S | 2.5kg | S | CU | P | 60 | W | W
4pts | Cal | 4.5kg | M | CD | P&R | 100 | A | A
| S&Cal | Vib | 3 |  |  | 300 | W&A | W&A
Note on H10: Select 1pt or 4pts in the boxes in the column below as appropriate.
Note on O10: Disturbed samples will be recompacted to the natural (as received) moisture content unless alternative compaction criteria are specified in the Remarks section below.
Note on M10: Select 2.5kg, 4.5kg or Vib in the boxes in the column below as appropriate.
Note on N10: Select S or Cal in the boxes in the column below as appropriate.
Note on R10: A minimum of 5 loading or unloading stages should normally be specified – enter stages in the ‘Load Stages’ column
Note on S10: Enter load stages as follows, do not use commas to separate stages: Example: 12.5/25/50/100/200. Minimum of 5 pressures normally recommended, this may include unloading stages.
Note on W10: UU = Unconsolidated undrained ('quick') triaxial test without measurement of pore water pressure. Select S, M or 3 in the boxes in the column below as appropriate. If scheduling this test enter the confining pressure for the test in the 'Confining Pressures' column.
Note on X10: THIS COLUMN IS TO SPECIFY EFFECTIVE STRESS TESTING. Select CU in the boxes in this column for a consolidated undrained test, or CD for a consolidated drained test. Enter the single or three multi-stage confining pressures for the test in the 'Confining Pressures column. Specific test requirements should be entered in the relevant remarks section below.
Note on Y10: One confining pressure is needed for single stage tests, three for multi stage test or set of 3 samples. Enter confining pressures as follows, where three pressures specified do not use commas to separate stages: Example: 50/100/200
Note on AA10: Select P or P&R in the boxes in the column below as appropriate. Enter the applied normal pressure(s) for the test in the 'Normal Pressures' column.
Note on AB10: Select 60mm, 100mm or 300mm in the boxes in the column below as appropriate.
Note on AC10: Enter normal pressures as follows, do not use commas to separate stages: Example: 50/100/200.